## Mega 2560_Wired
| LEFT | [6 empty] | RIGHT | [5 empty] | ICSP - 16U2 USB
[14 empty] | GND | G | R | Reset2
| IOREF |  | Analog Reference |  |  |  |  | (I2C) SCL | [5 empty] | MOSI | I | S | SCK
| RESET | [6 empty] | (I2C) SDA | [5 empty] | Vcc | V | O | MISO
| 3.3V | [6 empty] | AREF
| 5V | [6 empty] | GND | [5 empty] | ISSP - ATmega2560
| GND |  | Analog | PWM |  |  | LED | D13 | [5 empty] | Rotate CC
| GND |  |  | PWM |  |  |  | D12 | [6 empty] | R | S | O
| Vin |  |  | PWM |  |  |  | D11 | [5 empty] | GND | G | I | V
|  |  |  | PWM |  |  |  | D10 |  | SERVO | ?
| A0 |  | Analog | PWM | 8bit |  |  | D9 |  | SERVO | ?
| A1 |  |  | PWM |  |  |  | D8 | [5 empty] | BOTTOM
| A2 |  |  | PWM | [9 empty] | 5V |  |  | 5V
| A3 | ? |  | PWM |  |  |  | D7 | [5 empty] | D22 | X | X | D23 | SD
| A4 | ? |  | PWM |  |  |  | D6 | [5 empty] | D24 | X | X | D25 | WIFI
| A5 |  |  | PWM |  |  |  | D5 | [5 empty] | D26 |  |  | D27
| A6 |  |  | PWM |  |  |  | D4 | [5 empty] | D28 |  |  | D29
| A7 |  |  | PWM |  | INT 1 |  | D3 |  | US |  | B | Echo | D30 | X | X | D31
|  |  |  | PWM |  | INT 0 |  | D2 |  | IF |  | B | Trigger | D32 | X | X | D33
| A8 |  |  |  |  | USB | (TTL) TX0 | D1 |  |  |  | R | Echo | D34 | X | X | D35
| A9 |  |  | . |  | USB | (TTL) RX0 | D0 |  |  |  | R | Trigger | D36 | X | X | D37
| A10 | [10 empty] | L | Echo | D38 | X | X | D39
| A11 | [5 empty] | (TTL) TX3 | D14 |  | GPS |  | L | Trigger | D40 | X | X | D41
| A12 | [5 empty] | (TTL) RX3 | D15 |  | GPS |  | F | Echo | D42 | X | X | D43
| A13 | [5 empty] | (TTL) TX2 | D16 |  |  |  | F | Trigger | D44 | X | X | D45
| A14 | [5 empty] | (TTL) RX2 | D17 |  |  |  |  | CSN | D46 |  |  | D47
| A15 |  |  |  |  | INT 5 | (TTL) TX1 | D18 |  |  |  |  | CE | D48 |  |  | D49
[6 empty] | INT 4 | (TTL) RX1 | D19 |  |  |  |  | (SPI) MISO | D50 | X | X | D51 | (SPI) MOSI
[6 empty] | INT 3 | (I2C) SDA | D20 | X |  |  |  | (SPI) SCK | D52 | X |  | D53 | (SPI) SS
[6 empty] | INT 2 | (I2C) SCL | D21 | X |  |  |  |  | GND |  |  | GND
SD |  | card select and slave select |  |  |  | SPI | 50/51/52/CE 48/CSN 46 |  |  | BNO055 9AXIS |  | reset/int |  | 0x55 |  |  |  | 20/21 | I2C
Wifi |  | ce and csn |  |  |  | SPI | 50/51/52/53 CS |  |  | LCD | [7 empty] | 20/21 | LCD
[10 empty] | MOTOR |  |  |  | 0x60-70 |  |  |  | 20/21 | MOTOR

## Notes
digitalWrite(pin, HIGH or LOW)
Analog Input Pins | 16
DC Current per IO Pin | 40mA
DC current per 3.3V pin | 50mA
Flash Memory | 256KB and 8KB for bootloader
SRAM | 8KB
EEPROM | 4KB | approx 100000 cycles / 3.3 ms
EEPROM Library
EEPROM.read (address) | address= int start a 0
EEPROM.write (address, value) | value is byte 0-255
EEPROM.update (address, value) | only if value changed
EEPROM.put/get (address, data) | data= type or struct
Interrupts | Change, rise, low,
attachInterrupt(digitalPinToInterrupt(pin), ISR, mode) | variables = volitle
pin=Arduino pin number | you cannot use delays in routines
ISR is routine called no parameters or return values
mode = when interrupt triggered | LOW | CHANGE | FALLING | RISING
detachInterrupt() is same as attach | HIGH | only Due, Zero, MKR1000
PWM-modulation varies by board. | MEGA 490Hz (pins 4 & 13 980hz)
analogWrite(pin, value) | millis() & delay() share timer
value is int 0(off) to 255(always on) | with 5/6 =higher at low duty cycles.
SPI = serial peripheral interface
MISO= master in slave out
MOSI=master out, slave in
SCK=serial clock
SS=slave select linking specific board | , low comm on high off

## Adafruit Moter Shield
Adafruit Motor Shield | Verified functional |  | Wheels are 6.5 cm diameter
uses SCL SDA |  |  | and max 125RPM / 800 gcm
M1 | LF | RedBlk
M2 | LR | BlkRed | 1 rotation 20.42 cm
M3 | RF | BlkRed | 2552.54 cm / min
M4 | RR | RedBlk | 0-250 1/255 = 10 cm per unit.
D9/10 | Servo
D20/21
A2/3 | SDA/SCL

## BNO055 9 Axis
BNO055 9Axis Absd Orientation
PIN OUT
Vin=3.3 or 5 use 5 | 5v
3V out |  | Outbound supply
GND | X
SDA=serial data | D20
SCL=serial clock | D21
RST=Reset |  | Reset | D13 | LEFT | RIGHT
PS0 | - | Comm
PS1 | - | Comm
INT |  | Interrupt
ADO H/L Alt GPU | 0X28 | 0X29
Absolute Orientation (Euler) | 3 axis orientation data based on a 360° sphere
Absolute Orientation (Quaterion) | 4point quaternion output for more accurate data manipulation
Angular Velocity | 3axis of 'rotation speed' in rad/s
Acceleration | 3 axis of acceleration (gravity + linear motion) in m/s^2
Magnetic Field Strength (20Hz) | 3axis of magnetic field sensing in micro Tesla (uT)
Linear Acceleration | 3axis of linear acceleration data (acceleration minus gravity) in m/s^2
Gravity | 3axis of gravitational acceleration (minus any movement) in m/s^2
Temperature (1Hz) | Ambient temperature in degrees celsius

## Infared Sensor
IR Sensor Obstacle Avoidance
2-30cm Detection 35Degress |  | LEFT | RIGHT
Common | GND | X | X
Obstacle Digital H/L L sig Obstacle | DO | D28 | D26
3 or 5 volt 23 or 43 mA | VCC | 5v | 5v

## US-HC-SR04
Ultrasound Distance Measure | Verified function
|  | F | B | R | L
Ground | GRD
Echo | ECHO | D42 | D30 | D34 | D38
TRIGGER | TRIG | D44 | D32 | D36 | D40
Power | VCC
2 to 400 cm @ 3mm accuracy | 5v | 15mA
Angle measured | 15°

## MicroSD
Micro SD Card Reader
CD |  | SPI Pins | Card detect not used in software
CS | D53 | SS | Slave Select
DI | D51 | MOSI
DO | D50 | MISO
CLK | D52 | SCK | Serial Clock
GND | X
3v
5v | X

## RF24 Wifi
RF24 WIFI
GND | X
VCC | 5V
CE | D48
CSN | D46
SCK | D52
MOSI | D51
MISO | D50
IRQ | N/C

## UltimateGPS v3
Ultimate GPS Breakout Board V3
adafruit
3.3V
EN
VBAT
FIX
TX >RX3
RX> TX3
GND
VIN
PPS
Antenna button

## ESPN8266
ESP8266 ESP-01 Pin Outs | Not USING
GND
GPIO2
GPIO0
RX
TX
CH_PD
RST
VCC 3.3v
needs own power

## 4-channel I2C-safe Bi-direction
4-channel I2C-safe Bi-directional Logic Level Converter - BSS138
| HV | LV
| GNDS | GND
| A1 | B1
| A2 | B2
| A3 | B3
| A4 | B4

## Wire-ESPtoSHIFTtoMEGA
MEGA | Logic Shifter | ESP 8266
GND | GND both HV and LV | GND
5V | HV
3.3V | LV | VCC
Digital HIGH=3.3 | channel 0 | CH_PD
Digital HIGH=3.3 then back to 0 | channel 1 | RESET
TX2 D16 | channel 2 | RX
RX2 D17 | Channel 3 | TX
The ESP8266 red led will light up, and flashes of blue LED during startup. use a wifi capable device, look for ssid ESP_XYZABC; where XYZABC is the last 6 digit of the mac address of the ESP8266. By default ESP8266 start up in soft AP mode with DHCP, and any wifi capable device can be associated to this soft AP and receive IP address of 192.168.4.XYZ
1. the baudrate in the blog post is 57600 whereas the ESP82665 on hand is 9600, with no mentioned or whatsoever w.r.t it in the blogpost of the manufacturer.
2. the CH_PD & RESET are not held at logic high in the blogpost of the manufacturer.
3. open serial monitor and press reset on the arduino does not return any data at serial monitor. The main cause of frustration here is to figure out the no data displayed is caused by hardware e.g tx-rx pairs wiring, 3.3v and 5v circuitry wiring, etc or caused by software e.g baudrate on esp8266/usb or wrong code uploaded. The matter of fact, the statement itself is misleading. Assuming each and every parameter is config properly, there will be no data after performing the ritual of "open serial monitor and press the reset button on arduino" the magic lies at typing the command "AT" and then press "send" then the data will appear at output.

## Mega 2560
LEFT | [5 empty] | RIGHT |  | ICSP - 16U2 USB
[8 empty] | GND | G | R | Reset2
IOREF | Analog Reference |  |  |  |  | (I2C) SCL |  | MOSI | I | S | SCK
RESET | [5 empty] | (I2C) SDA |  | Vcc | V | O | MISO
3.3V | [5 empty] | AREF
5V | [5 empty] | GND |  | ISSP - ATmega2560
GND | Analog | PWM |  |  | LED | D13 |  | Rotate CC
GND |  | PWM |  |  |  | D12 |  |  | R | S | O
Vin |  | PWM |  |  |  | D11 |  | GND | G | I | V
|  | PWM |  |  |  | D10
A0 | Analog | PWM | 8bit |  |  | D9
A1 |  | PWM |  |  |  | D8 |  | BOTTOM
A2 |  | PWM | [5 empty] | 5V |  |  | 5V
A3 |  | PWM |  |  |  | D7 |  | D22 |  |  | D23
A4 |  | PWM |  |  |  | D6 |  | D24 |  |  | D25
A5 |  | PWM |  |  |  | D5 |  | D26 |  |  | D27
A6 |  | PWM |  |  |  | D4 |  | D28 |  |  | D29
A7 |  | PWM |  | INT 1 |  | D3 |  | D30 |  |  | D31
|  | PWM |  | INT 0 |  | D2 |  | D32 |  |  | D33
A8 |  |  |  | USB | (TTL) TX0 | D1 |  | D34 |  |  | D35
A9 |  | . |  | USB | (TTL) RX0 | D0 |  | D36 |  |  | D37
A10 | [7 empty] | D38 |  |  | D39
A11 |  |  |  |  | (TTL) TX3 | D14 |  | D40 |  |  | D41
A12 |  |  |  |  | (TTL) RX3 | D15 |  | D42 |  |  | D43
A13 |  |  |  |  | (TTL) TX2 | D16 |  | D44 |  |  | D45
A14 |  |  |  |  | (TTL) RX2 | D17 |  | D46 |  |  | D47
A15 |  |  |  | INT 5 | (TTL) TX1 | D18 |  | D48 |  |  | D49
|  |  |  | INT 4 | (TTL) RX1 | D19 | (SPI) MISO | D50 |  |  | D51 | (SPI) MOSI
|  |  |  | INT 3 | (I2C) SDA | D20 | (SPI) SCK | D52 |  |  | D53 | (SPI) SS
|  |  |  | INT 2 | (I2C) SCL | D21 |  | GND |  |  | GND